## Main
# | Specification | Verification | Review Status _ DEV | Review Status_ME | Review Status_Tester | Comments | Testability | Assignee
CUST_ITQ_PlastiX_REQ_1 | Shall be able to find and collect plastic objects based on rough given locations
CUST_ITQ_PlastiX_REQ_2 | Shall run for at least 30 minutes
CUST_ITQ_PlastiX_REQ_3 | Shall be able to detect and avoid obstacles
CUST_ITQ_PlastiX_REQ_4 | Must operate safely around humans/animals
CUST_ITQ_PlastiX_REQ_5 | Should Colaborate with the boat (trash transfer)
CUST_ITQ_PlastiX_REQ_6 | Should log mission data for later evaluation (e.g. path taken, trash found, errors).
CUST_ITQ_PlastiX_REQ_7
CUST_ITQ_PlastiX_REQ_8
CUST_ITQ_PlastiX_REQ_9
CUST_ITQ_PlastiX_REQ_10
CUST_ITQ_PlastiX_REQ_11
CUST_ITQ_PlastiX_REQ_12
CUST_ITQ_PlastiX_REQ_13
CUST_ITQ_PlastiX_REQ_14
CUST_ITQ_PlastiX_REQ_15
CUST_ITQ_PlastiX_REQ_16
CUST_ITQ_PlastiX_REQ_17
CUST_ITQ_PlastiX_REQ_18
CUST_ITQ_PlastiX_REQ_19
CUST_ITQ_PlastiX_REQ_20
CUST_ITQ_PlastiX_REQ_21
CUST_ITQ_PlastiX_REQ_22

## Physical Robot
# | Specification | Verification | Review Status _ DEV | Review Status_ME | Review Status_Tester | Comments | Testability | Assignee
CUST_ITQ_PlastiX_REQ_1 | Must be portable by one person
CUST_ITQ_PlastiX_REQ_2 | Must collect and return foil, bags and bottles (see trash box)
CUST_ITQ_PlastiX_REQ_3 | Must withstand water, dirt and corrosion (marine environments)
CUST_ITQ_PlastiX_REQ_4 | Must operate in temperatures between 5-40°C
CUST_ITQ_PlastiX_REQ_5 | Shall not tip over (including grabbing trash)
CUST_ITQ_PlastiX_REQ_6 | Should be able to store up to three bottles or bags
CUST_ITQ_PlastiX_REQ_7 | Should autonomously recharge itself
CUST_ITQ_PlastiX_REQ_8 | Should pick up a standardized box fromn the ship
CUST_ITQ_PlastiX_REQ_9 | should be able to reach a lower point with its gripper 10cm under the wheels
CUST_ITQ_PlastiX_REQ_10 | Should optionally use a bionic tentacle gripper
CUST_ITQ_PlastiX_REQ_11 | Should be able to drive over edges and gaps up to 3cm in height and width, Should be able to drive in gravel, grass and plastered terrain
CUST_ITQ_PlastiX_REQ_12 | Should provide cooling for electronics
CUST_ITQ_PlastiX_REQ_13 | Shall allow easy access to critical components (battery, electronics)
CUST_ITQ_PlastiX_REQ_14 | Should allow modular replacement of wheels and grippers
CUST_ITQ_PlastiX_REQ_15 | Should include visual indicatotion (LEDs) for operational state
CUST_ITQ_PlastiX_REQ_16
CUST_ITQ_PlastiX_REQ_17
CUST_ITQ_PlastiX_REQ_18
CUST_ITQ_PlastiX_REQ_19
CUST_ITQ_PlastiX_REQ_20
CUST_ITQ_PlastiX_REQ_21
CUST_ITQ_PlastiX_REQ_22

## Communication & Connections
# | Specification | Verification | Review Status _ DEV | Review Status_ME | Review Status_Tester | Comments | Testability | Assignee
CUST_ITQ_PlastiX_REQ_1 | Must recieve trash location from the brain
CUST_ITQ_PlastiX_REQ_2 | must send its own position data to the brain
CUST_ITQ_PlastiX_REQ_3 | must detect low battery state
CUST_ITQ_PlastiX_REQ_4 | must detect sensor/actuator failures
CUST_ITQ_PlastiX_REQ_5 | must have a communication radius of 300 meters
CUST_ITQ_PlastiX_REQ_6 | Shall reconnect automatically with the brain after signal loss
CUST_ITQ_PlastiX_REQ_7 | Should compress outgoing sensor data to reduce bandwith
CUST_ITQ_PlastiX_REQ_8 | should send its current operation status to the brain (e.g., navigating, picking up trash, storing trash, recharging, battery state, error states)
CUST_ITQ_PlastiX_REQ_9 | Should coordinate task with other robots (especially with the boat robot)
CUST_ITQ_PlastiX_REQ_10
CUST_ITQ_PlastiX_REQ_11
CUST_ITQ_PlastiX_REQ_12
CUST_ITQ_PlastiX_REQ_13
CUST_ITQ_PlastiX_REQ_14
CUST_ITQ_PlastiX_REQ_15
CUST_ITQ_PlastiX_REQ_16
CUST_ITQ_PlastiX_REQ_17
CUST_ITQ_PlastiX_REQ_18
CUST_ITQ_PlastiX_REQ_19
CUST_ITQ_PlastiX_REQ_20
CUST_ITQ_PlastiX_REQ_21
CUST_ITQ_PlastiX_REQ_22

## Navigation & Cognition
# | Specification | Verification | Review Status _ DEV | Review Status_ME | Review Status_Tester | Comments | Testability | Assignee
CUST_ITQ_PlastiX_REQ_1 | Must have GPS
CUST_ITQ_PlastiX_REQ_2 | Must plan the path to the position of the trash based on the location from the brain
CUST_ITQ_PlastiX_REQ_3 | The robot must be able to unstuck itself
CUST_ITQ_PlastiX_REQ_4 | the robot must autmaticly find its way to the charging position
CUST_ITQ_PlastiX_REQ_5 | must be able to decide if it can overcome an obstacel or not
CUST_ITQ_PlastiX_REQ_6 | should be able to decide which is the most effizient way to the trash
CUST_ITQ_PlastiX_REQ_7 | sould know the position of the other robots based on information by the brain
CUST_ITQ_PlastiX_REQ_8 | Must know its own pose
CUST_ITQ_PlastiX_REQ_9 | must know its battery life
CUST_ITQ_PlastiX_REQ_10 | must know its trash bin capacity
CUST_ITQ_PlastiX_REQ_11 | must decide if it can reach an object
CUST_ITQ_PlastiX_REQ_12 | must know when it is out of balance or falls over
CUST_ITQ_PlastiX_REQ_13
CUST_ITQ_PlastiX_REQ_14
CUST_ITQ_PlastiX_REQ_15
CUST_ITQ_PlastiX_REQ_16
CUST_ITQ_PlastiX_REQ_17
CUST_ITQ_PlastiX_REQ_18
CUST_ITQ_PlastiX_REQ_19
CUST_ITQ_PlastiX_REQ_20
CUST_ITQ_PlastiX_REQ_21
CUST_ITQ_PlastiX_REQ_22

## Controller
# | Specification | Verification | Review Status _ DEV | Review Status_ME | Review Status_Tester | Comments | Testability | Assignee
CUST_ITQ_PlastiX_REQ_1 | Must control all drivetrain motors.
CUST_ITQ_PlastiX_REQ_2 | must recieve all sensor data
CUST_ITQ_PlastiX_REQ_3 | must handle the gyroskope data
CUST_ITQ_PlastiX_REQ_4 | must handle the acceleration data
CUST_ITQ_PlastiX_REQ_5 | must handle gps data
CUST_ITQ_PlastiX_REQ_6 | must handle distance sensor data
CUST_ITQ_PlastiX_REQ_7 | must communicate wit hthe arduino for the motor controll
CUST_ITQ_PlastiX_REQ_8 | must be able to shut down everything when a problem accures
CUST_ITQ_PlastiX_REQ_9 | must run the object detection & recognition
CUST_ITQ_PlastiX_REQ_10 | must run ROS
CUST_ITQ_PlastiX_REQ_11
CUST_ITQ_PlastiX_REQ_12
CUST_ITQ_PlastiX_REQ_13
CUST_ITQ_PlastiX_REQ_14
CUST_ITQ_PlastiX_REQ_15
CUST_ITQ_PlastiX_REQ_16
CUST_ITQ_PlastiX_REQ_17
CUST_ITQ_PlastiX_REQ_18
CUST_ITQ_PlastiX_REQ_19
CUST_ITQ_PlastiX_REQ_20
CUST_ITQ_PlastiX_REQ_21
CUST_ITQ_PlastiX_REQ_22

## HMI
# | Specification | Verification | Review Status _ DEV | Review Status_ME | Review Status_Tester | Comments | Testability | Assignee
CUST_ITQ_PlastiX_REQ_1 | Should display Battery Capacity
CUST_ITQ_PlastiX_REQ_2 | should show the error log (sensor/actuator failures, object collision...)
CUST_ITQ_PlastiX_REQ_3 | Should display trash-bin state (e.g. weight, remaining capacity, collected items)
CUST_ITQ_PlastiX_REQ_4 | should display current mission status (navigating, collecting, returning, recharging)
CUST_ITQ_PlastiX_REQ_5 | should provide a manual teleoperation mode
CUST_ITQ_PlastiX_REQ_6
CUST_ITQ_PlastiX_REQ_7
CUST_ITQ_PlastiX_REQ_8
CUST_ITQ_PlastiX_REQ_9
CUST_ITQ_PlastiX_REQ_10
CUST_ITQ_PlastiX_REQ_11
CUST_ITQ_PlastiX_REQ_12
CUST_ITQ_PlastiX_REQ_13
CUST_ITQ_PlastiX_REQ_14
CUST_ITQ_PlastiX_REQ_15
CUST_ITQ_PlastiX_REQ_16
CUST_ITQ_PlastiX_REQ_17
CUST_ITQ_PlastiX_REQ_18
CUST_ITQ_PlastiX_REQ_19
CUST_ITQ_PlastiX_REQ_20
CUST_ITQ_PlastiX_REQ_21
CUST_ITQ_PlastiX_REQ_22